## Signal Chain
DVM Discovery - Signal Chain
Enter
Calc
Voltage Range | Standard | High | Low
V Range | 4V | 20V | 1V
Vin | 4 | 20 | 1
Input Divider
R1 |  | 806000
R2 |  | 200000
Kdiv (SW1 ON) | 1 |  | 1 | unity gain
Kdiv (SW2 ON) |  | 0.19881 |  | R2/(R1+R2)
V1 | 4 | 3.9761 | 1 | Vin*Kdiv
Amplifier
R5 |  |  | 10000
R6 |  |  | 30100
Kamp (SW3 ON) | 1 | 1 |  | unity gain
Kamp (SW3 OFF) |  |  | 4.01 | R6/R5+1
V3 | 4 | 3.9761 | 4.01 | V1*Kamp
Scale and Shift
R7 | 0 | 0 | 0 | Unipolar: R7=0, Bipolar R7=10k
R8 | 10000 | 10000 | 10000
Vref | 5 | 5 | 5
Kscale | 1 | 1 | 1 | R8/(R7+R8)
Kshift | 0 | 0 | 0 | Vref0*R7/(R7+R8)
ADC Input
V4 (Vadc) | 4 | 3.9761 | 4.01 | V3*Kscale + Vref0*Kshift
ADC Word
N | 10 | 10 | 10
2^N | 1024 | 1024 | 1024
Vref | 5 | 5 | 5
ADCword | 819.2 | 814.3141 | 821.248 | Vin / Vref * 2^N

## LP Filter
DVM Discovery - Low-Pass Filter
Enter
Calc
RC values
R3 | 200000
C1 | 1.5e-07 | 1/(2*pi*fc)
Actual filter
Tau | 0.03 | RP1*CP1
fc | 5.3052 | 1/(2*pi*Tau)
Settling time
ts 1% (s) | 0.13816 | -ln(0.01) / ln( e ) * Tau
ts 0.1% (s) | 0.20723 | -ln(0.001) / ln( e ) * Tau

## ADC Output
DVM Discovery - ADC
Enter
Calc
Resolution
Vref | 5
Nbits | 10
Ncounts | 1024 | 2^N
Vres (V/LSB) | 0.0048828 | 1/Ncounts*Vref
Analog to Digital Conversion
Vadc (in) | 0.5 | Analog input voltage
ADCword (out) | 102.4 | Vadc / Vref * 2^Nbits
ADCword (out) | 512 | Digital output word
Vadc (in) | 2.5 | ADCword / 2^Nbits * Vref

## ADC Res
DVM Discovery - ADC Resolution
Enter
Calc
Unipolar
Input Level Max
Vrange | 1 | 4 | 20
Vin_max | 1.2 | 5 | 25
ADC Resolution
Nbits | 10 | 10 | 10
Ncounts | 1024 | 1024 | 1024 | 2^N
Vres (V/LSB) | 0.0011719 | 0.0048828 | 0.024414 | Vrange_max / Ncounts
Bipolar
Input Level Max
Vrange | 1 | 4 | 20
Vin_max | 1.2 | 5 | 25
Vin_minmax | 2.4 | 10 | 50 | 2*Vin_max
ADC Resolution
Nbits | 10 | 10 | 10
Ncounts | 1024 | 1024 | 1024 | 2^N
Vres (V/LSB) | 0.0023437 | 0.0097656 | 0.048828 | Vrange_minmax / Ncounts

## Test Voltages
DVM Discovery - OPTO Solid-State-Switches
Enter
Calc
Enter Components
Vcc | 5 | Supply voltage
RT1 | 10000 | Resistor string
RT2 | 10000
RT3 | 1000
Calc Test Voltages
VT1 | 2.619 | Vcc * (RT2 + RT3) / (RT1 + RT2 + RT3)
VT2 | 0.2381 | Vcc * (RT3) / (RT1 + RT2 + RT3)

## Opto SW LED
DVM Discovery - OPTO Solid-State-Switches
Enter
Calc
Components
Vcc | 5 | Supply voltage to drive LED
Vsw_led | 1.1 | Opto-switch LED voltage
Vled | 1.8 | LED - digital LO visual indicator
Rled | 1000 | Series resistor
Calc LED Current
I_led | 0.0021 | (Vcc - Vsw_led - Vled) / R_led